## Host-Robot
Формат пакета хост-робот
№ | Байт | Бит 7 | Бит 6 | Бит 5 | Бит 4 | Бит 3 | Бит 2 | Бит 1 | Бит 0
0 | Синхронизация | 0xFA
1 | Адрес | 0хAF
2 | Длина пакета
3 | Команда
4..n | Параметры | В зависимости от команды количество байт может менятся
n+1 | Контрольная сумма CRC
n+2 | Контрольная сумма CRC

## Robot-Host
Формат пакета робот-хост
№ | Байт | Бит 7 | Бит 6 | Бит 5 | Бит 4 | Бит 3 | Бит 2 | Бит 1 | Бит 0
0 | Синхронизация | 0xFA
1 | Адрес | 0хFA
2 | Длина пакета
3 | Команда
4..n | Ответ | В зависимости от команды количество байт может менятся
n+1 | Контрольная сумма CRC
n+2 | Контрольная сумма CRC

## Comands
Команда | Код | Параметры | Допустимые значения | Ответ | Значение
Small ROBOT
on_sucker | 0x3e |  |  | char[2] | ok
off_sucker | 0x3f |  |  | char[2] | ok
rotate_cylinder_horizonal | 0x40 |  |  | char[2] | ok
rotate_cylinder_vertical | 0x41 |  |  | char[2] | ok
take_cylinder_inside | 0x42 |  |  | char[2] | ok
take_cylinder_outside | 0x49 |  |  | char[2] | ok
lift_up(store cylinder) | 0x44 |  |  | char[2] | ok
lift_down(unstore cylinder) | 0x45 |  |  | char[2] | ok
out+suck(manupulator outside, suck, rotate) | 0x46 |  |  | char[2] | ok
in+store(go inside with rotation and lift up) | 0x47 |  |  | char[2] | ok
drop(drop cylinder from storage) | 0x48 |  |  | char[2] | ok
BIG ROBOT
left_ball_down | 0x51 |  |  | char[2] | ok
left_ball_up | 0x52 |  |  | char[2] | ok
left_ball_drop | 0x53 |  |  | char[2] | ok
right_ball_down | 0x54 |  |  | char[2] | ok
right_ball_up | 0x55 |  |  | char[2] | ok
right_ball_drop | 0x56 |  |  | char[2] | ok
funny_action | 0x57 |  |  | char[2] | ok
GENERAL commands
go_to_with_corrections | 0x43 | float32[6], char[1] | char = [0-6] | char[2] | ok
echo | 0x01 | char[4] = 'ECHO' | ECHO | char[17] | mobile robot V2.0
set_coordinates | 0x02 | float32[3] | x,y,a | char[2] | ok
add_point_to_stack | 0x11 | float32 [3] , char | (x,y,a)speedType | char[2] | ok
get_current_coords | 0x13 |  |  | float32[3] | curX,curY,curA
get_current_speeds | 0x14 |  |  | float32[3] | curVX,curVY,curVA
stop_all_motors | 0x29 |  |  | char[2] | ok
is_point_was_reached | 0x32 |  |  | char[1] | 0 or 1
sensors_data | 0x60